## API
Byte	0	1	2	3	4	5	6	7	RTR	Packet length
				Command Number
Query State	Device Address Upper	Device Address Lower	?	0x02	Channel Number				FALSE	4	Channel Number Starts at 0

Response
Current	Source Device Address Upper	Source Device Address Lower	R	0x02	Channel Number	Upper Value byte	Lower Value byte	Device Type	FALSE	8
Temp	Source Device Address Upper	Source Device Address Lower	R	0x02	Channel Number	Upper Value byte	Lower Value byte	Device Type	FALSE	8
Voltage	Source Device Address Upper	Source Device Address Lower	R	0x02	Channel Number	Upper Value byte	Lower Value byte	Device Type	FALSE	8
Pressure	Source Device Address Upper	Source Device Address Lower	R	0x02	Channel Number	Upper Value byte	Lower Value byte	Device Type	FALSE	8
Vacuum	Source Device Address Upper	Source Device Address Lower	R	0x02	Channel Number	Upper Value byte	Lower Value byte	Device Type	FALSE	8
I/O	Source Device Address Upper	Source Device Address Lower	R	0x02	0x00	I Value Byte	O Value byte	Device Type	FALSE	8
RPM	Source Device Address Upper	Source Device Address Lower	R	0x02	0x00	Upper Value byte	Lower Value byte	Device Type	FALSE	8

Discovery

Query	Device Address Upper	Device Address Lower	?	0x01	0x00	0xFF	0xFF	0x00	FALSE	8
Response	Source Device Address Upper	Source Device Address Lower	R	0x01	0x00	Device Type	Device Type	Device Type	FALSE	8

Streaming Mode

Query	Device Address Upper	Device Address Lower	?	0x03					FALSE	4		Value
Response	Source Device Address Upper	Source Device Address Lower	R	0x03	Value				FALSE	5		0xFF	TRUE
Set	Device Address Upper	Device Address Lower	S	0x03	Value				FALSE	5		0x00	FALSE

Pacing

Query	Device Address Upper	Device Address Lower	?	0x04					FALSE	4		Pacing Value	Represented as 2 Bytes
Response	Source Device Address Upper	Source Device Address Lower	R	0x04	Upper Value byte	Lower Value byte			FALSE	6		mS	0-65.535 Seconds
Set	Device Address Upper	Device Address Lower	S	0x04	Upper Value byte	Lower Value byte			FALSE	6		0 == Disabled

Units

Query	Device Address Upper	Device Address Lower	?	0x05					FALSE	4		Units
Response	Source Device Address Upper	Source Device Address Lower	R	0x05	Unit System				FALSE	5		I	Imperial
Set	Device Address Upper	Device Address Lower	S	0x05	Unit System				FALSE	5		M	Metric

I/O

Response	Source Device Address Upper	Source Device Address Lower	R	0x06	I Value Byte	O Value byte			FALSE	5		I	Imperial
Set	Device Address Upper	Source Device Address Lower	S	0x06	I Value Byte	O Value byte			FALSE	6		I/O value will follow LSB will be slot 1 then moving up to the MSB being slot 8
Query	Device Address Upper	Source Device Address Lower	?	0x06					FALSE	6		I/O value will follow LSB will be slot 1 then moving up to the MSB being slot 8

Error Response

Response	Device Address Upper	Source Device Address Lower	R	0x07	Command Number				FALSE	5
Query	Device Address Upper	Source Device Address Lower	?	0x07					FALSE	5

Unit Abbreviation

Query	Device Address Upper	Device Address Lower	?	0x08					FALSE	4
Response	Source Device Address Upper	Source Device Address Lower	R	0x08	Unit ABR Number				FALSE	5

Error Reset

Response	SEE ERROR RESPONSE								FALSE
Set	Device Address Upper	Source Device Address Lower	S	0x09					FALSE	4

Reboot Device

Response	Device Address Upper	Source Device Address Lower	R	0x0A	0xFF	0x10	0xFF	0X10	FALSE
Set	Device Address Upper	Source Device Address Lower	S	0x0A	0x0A	0x0A	0x0A	0x0A	FALSE	8

Device temperature

Response	Device Address Upper	Source Device Address Lower	R	0x0B	Upper Value byte	Lower Value byte			FALSE	5
Query	Device Address Upper	Device Address Lower	?	0x0B					FALSE	4

Max Sensor Channel

Response	Device Address Upper	Source Device Address Lower	R	0x0C	Max Channel Number				FALSE	5
Query	Device Address Upper	Device Address Lower	?	0x0C					FALSE	4

Sensor Channel Range MAX

Response	Device Address Upper	Source Device Address Lower	R	0x0D	Channel Number	Upper Value byte	Lower Value byte		FALSE
Query	Device Address Upper	Device Address Lower	?	0x0D	Channel Number				FALSE	4

Sensor Channel Range MIN

Response	Device Address Upper	Source Device Address Lower	R	0x0E	Channel Number	Upper Value byte	Lower Value byte		FALSE
Query	Device Address Upper	Device Address Lower	?	0x0E	Channel Number				FALSE	4

RGB Color

Query	Device Address Upper	Device Address Lower	?	0x0F					FALSE	4
Response	Source Device Address Upper	Source Device Address Lower	R	0x0F	R intensity	G intensity	B intensity		FALSE	6
Set	Device Address Upper	Device Address Lower	S	0x0F	R intensity	G intensity	B intensity		FALSE	6

## Device Type
Device Type	Device Num

Current	0x01
Temp	0x02
Voltage	0x03
Pressure	0x04
Vacuum	0x05
I/O	0x06
RPM	0x07

## Unit ABR
Device Type	M Unit	I Unit	ABR M	ABR I

Current	A	A	0x01	0x01
Temp	C	F	0x02	0x03
Voltage	V	V	0x04	0x04
Pressure	Kpa	PSI	0x05	0x06
Vacuum	Kpa	inHG	0x07	0x08
I/O	True/False	True/False	0x09	0x09
RPM	RPM	RPM	0x0A	0x0A

## 328P EEPROM Locations
Address	What it’s used for
0	Packet Identifier Low Byte
1	Packet Identifier High Byte
2	Pacing Low Byte
3	Pacing High Byte
4	Units
5	Streaming
6
7

## Error Codes
Error Code	Meaning	AutoReset
0x01	Unsupported Command	TRUE
0x02	Invalid Parameter	TRUE
0x03	Parameter Out of Range	TRUE