## API
Byte	0	1	2	3	4	5	6	7	RTR	Packet length

Query State	Device Address	?	S	T	A	T	U	S	TRUE	8

Response
Current	R	C	S	Channel Num	Units	Upper Value byte	Lower Value byte	Device Type	FALSE	8
Temp	R	C	S	Channel Num	Units	Upper Value byte	Lower Value byte	Device Type	FALSE	8
Voltage	R	C	S	Channel Num	Units	Upper Value byte	Lower Value byte	Device Type	FALSE	8
Pressure	R	C	S	Channel Num	Units	Upper Value byte	Lower Value byte	Device Type	FALSE	8
Vacuum	R	C	S	Channel Num	Units	Upper Value byte	Lower Value byte	Device Type	FALSE	8
I/O	R	C	S	Number of O	Number of I	I Value Byte	O Value byte	Device Type	FALSE	8
RPM	R	C	S	R	P	Upper Value byte	Lower Value byte	Device Type	FALSE	8

Discovery

Query	Device Address	?	W	A	U				TRUE	5
Response	R	I	A	M	Device Type				FALSE	5

Streaming Mode

Query	Device Address	?	S	T	R				TRUE	5		Value
Response	R	C	S	T	R	Value			FALSE	6		1	TRUE
Set	Device Address	S	S	T	R	Value			TRUE	6		0	FALSE

Pacing

Query	Device Address	?	P	A	C				TRUE	5		Pacing Value	Represented as 2 Bytes
Response	R	P	A	C	Upper Value byte	Lower Value byte			FALSE	6		mS	0-65.535 Seconds
Set	Device Address	S	P	A	C	Upper Value byte	Lower Value byte		TRUE	7		0 == Disabled

Units

Query	Device Address	?	U	N	T				TRUE	5		Units
Response	R	U	N	T	Units				FALSE	5		I	Imperial
Set	Device Address	S	U	N	T	Units			TRUE	6		M	Metric

Units ABR

Query	Device Address	?	U	A					TRUE	4
Response	R	U	A	Unit ABR	Unit ABR	Unit ABR	Unit ABR		FALSE	7

I/O

Query	Device Address	?	I	O					TRUE	5
Set	Device Address	S	I	O	I Value Byte	O Value byte			TRUE	6

## Device Type
Device Type	Device Num

Current	0x01
Temp	0x02
Voltage	0x03
Pressure	0x04
Vacuum	0x05
I/O	0x06
RPM	0x07

## Unit ABR
Device Type	M Unit	I Unit	ABR M	ABR I

Current	A	A	A	A
Temp	C	F	F	F
Voltage	V	V	V	V
Pressure	Kpa	PSI	KPA	PSI
Vacuum	Kpa	inHG	KPA	INHG
I/O	True/False	True/False	BOOL	BOOL
RPM	RPM	RPM	RPM	RPM

## 328P EEPROM Locations
Address	What it’s used for
0	Units
1	Streaming
2	Pacing Upper Byte
3	Pacing Lower Byte

## Reserved Addresses
Addresses 0-127 are reserved

Address	Function
0	Base Controller or Logger
1	Broadcast